## Intro
Description
Purpose:
Description:
Relevant sectors
Description of different sheets
Stocks
Commodities
Processes
Demand

## Stocks
Typical structure used for fossil mining, import/export, renewable resources availability, power plants, industry, generic process and end-use devices
Flexible layout of the column headers
* Characterize processes
~FI_T
TechName | *TechDesc | Region | Comm-IN | Comm-OUT | Comm-OUT-A | Year | CURR | EFF | AF | NCAP_FOM | ACT_COST | NCAP_COST | NCAP_TLIFE | PRC_CAPACT
ELC_DMD | Portefolio electricity demand process |  | ELC | ELC_DEM |  | 2021 |  | 1 | 1 |  |  |  | 50 | 0.031536
Note on C8: With this character *, this column is ignored from VEDA. It is just useful for your information

## Commodities
~FI_Comm
CSet | Region | CommName | CommDesc | Unit | LimType | CTSLvl | Ctype
DEM |  | ELC_DEM | Portefolio electricity demand commodity | PJ | FX | DAYNITE
NRG |  | ELC | Electricity | PJ |  | DAYNITE
*Changed from Annual to DAYNITE

## Processes
~FI_Process
Sets | Region | TechName | TechDesc | Tact | Tcap | Tslvl | PrimaryCG | Vintage
DMD |  | ELC_DMD | Portefolio electricity demand process | PJ | GW | DAYNITE | ELC
*Used to be ANNUAL **
*Said MW before

## Demand
~FI_T:
CommName | Region | *CommDesc | *Unit | Year | DEMAND | Growth pr. year
*Demand Commodity Name |  | Commodity Description | Unit |  | Demand Value | 0.5
ELC_DEM | REG1 | Electricity | PJ | 2020 | 0
ELC_DEM | REG1 | Electricity | PJ | 2021 | 10
ELC_DEM | REG1 | Electricity | PJ | 2022 | 15
ELC_DEM | REG1 | Electricity | PJ | 2023 | 22.5