## Pri_RNW
Sector Name | Commodity | Description | Default Unit | Currency Unit
| BIO | Biomass | PJ |  | ~FI_Comm
| HYD | Hydro power | PJ |  | Csets | Region | CommName | CommDesc | Unit | LimType | CTSLvl | PeakTS | Ctype
| WINON | Onshore wind | PJ |  | *Commodity Set Membership | Region Name | Commodity Name | Commodity Description | Unit | Sense of the Balance EQN. | Timeslice Level | Peak Monitoring | Electricity Indicator
| WINOFF | Offshore wind | PJ |  | NRG |  | WINON | Onshore wind | PJ
| SOL | Solar energy | PJ |  |  |  | WINOFF | Offshore wind | PJ
[7 empty] | SOL | Solar energy | PJ
|  | ~FI_T |  |  | ~FI_Process
TechName | Comm-IN | Comm-OUT | COST | ACT_BND | Sets | Region | TechName | TechDesc | Tact | Tcap | Tslvl | PrimaryCG | Vintage
*Technology Name | Input Commodity | Output Commodity | Cost | Annual Production Bound | *Process Set Membership | Region Name | Technology Name | Technology Description | Activity Unit | Capacity Unit | TimeSlice level of Process Activity | Primary Commodity Group | Vintage Tracking
*Units |  |  | /PJ | PJ | *
MINWINON |  | WINON |  |  | MIN |  | MINWINON | Domestic Supply of Onshore wind | PJ | PJa
MINWINOFF |  | WINOFF |  |  |  |  | MINWINOFF | Domestic Supply of Offshore wind | PJ | PJa
MINSOL1 |  | SOL |  |  |  |  | MINSOL1 | Domestic Supply of Solar energy | PJ | PJa
User inputs
Linked to the Energy Balance
Note on H3: Csets declarations are inherited until the next one is encountered. Allowed Cset: NRG (Energy) ENV (Emission) DEM (Demand) MAT (Material) FIN (Financial)
Note on M3: Amit Kanudia: LO for PRODUCTION >= CONSUMPTION (Default) FX for PRODUCTION = CONSUMPTION UP for PRODUCTION <= CONSUMPTION
Note on N3: Allowed CTSLvl SEASON (Seasonal level) WEEKLY (Weekly level) DAYNITE (day and night level)
Note on O3: Allowed PeakTS ANNUAL (to generate Peak Equation for all the TimeSlices) User TS (to generate Peak Equation for a single TS)
Note on P3: Allowed Ctype ELC (Electricity)
Note on F11: This attribute is used to assign a production limit. By defautt is defined like fixed share UP If you want fix or lower add ~FX ~LO
Note on N11: Allowed TsLvl ANNUAL (Annual level) SEASON (Seasonal level) WEEKLY (Weekly level) DAYNITE (day and night level)
Note on O11: Amit Kanudia: Needed only when one wants to override the VEDA default assignment
Note on P11: Allowed Vintage NO (if empty by default mean NO) YES
Note on H12: Sets declarations are inherited. Allowed Process Sets ELE (Thermal Electric Power Plant) CHP (Combined Heat and Power) STGTSS (Pump Storage) STGIPS (Pump Storage IP) PRE (Genric Process/Technology) DMD (Demand Device) IMP (Import) EXP (Export) MIN (Mining Process) RNW (Renewable Technology) HPL (Heating Plant)
Declare reneable an energy commodity (FI_COMM table) and define each supply option (FI_Process table).
Construct a technology to make available the renewable commodity.

## Pri_GAS
Sector Name | Commodity | Description | Default Unit | Currency Unit
| GAS | Natural Gas | PJ | M€2020 |  | ~FI_Comm
[6 empty] | Csets | Region | CommName | CommDesc | Unit | LimType | CTSLvl | PeakTS | Ctype
[6 empty] | *Commodity Set Membership | Region Name | Commodity Name | Commodity Description | Unit | Sense of the Balance EQN. | Timeslice Level | Peak Monitoring | Electricity Indicator
[6 empty] | NRG |  | GAS | Natural Gas | PJ
|  | ~FI_T |  |  |  | ~FI_Process
TechName | Comm-IN | Comm-OUT | CUM | COST | ACT_BND | Sets | Region | TechName | TechDesc | Tact | Tcap | Tslvl | PrimaryCG | Vintage
*Technology Name | Input Commodity | Output Commodity | Reserves Cumulative Value | Cost | Annual Production Bound | *Process Set Membership | Region Name | Technology Name | Technology Description | Activity Unit | Capacity Unit | TimeSlice level of Process Activity | Primary Commodity Group | Vintage Tracking
*Units |  |  | PJ | M€2020/PJ | PJ | *
MINGAS1 |  | GAS | 0 | 200 | 0 | MIN |  | MINGAS1 | Domestic Supply of Natural Gas Step 1 | PJ | PJa
*Used to be 15000
User inputs
Linked to the Energy Balance
MINGAS2 |  | GAS | 20000 | 4.14 | 1579.8994 |  |  | MINGAS2 | Domestic Supply of Natural Gas Step 2 | PJ | PJa
MINGAS3 |  | GAS | 0 | 5.4 | 0 |  |  | MINGAS3 | Domestic Supply of Natural Gas Step 3 | PJ | PJa
*IMPGAS1 |  | GAS |  | 4.5 | 5316.6916 | *IMP |  | *IMPGAS1 | Import of Natural Gas Step 1 | PJ | PJa
*EXPGAS1 | GAS |  |  | 4.5 | 1006.5324 | *EXP |  | *EXPGAS1 | Export of Natural Gas Step 1 | PJ | PJa
Note on I3: Csets declarations are inherited until the next one is encountered. Allowed Cset: NRG (Energy) ENV (Emission) DEM (Demand) MAT (Material) FIN (Financial)
Note on N3: Amit Kanudia: LO for PRODUCTION >= CONSUMPTION (Default) FX for PRODUCTION = CONSUMPTION UP for PRODUCTION <= CONSUMPTION
Note on O3: Allowed CTSLvl SEASON (Seasonal level) WEEKLY (Weekly level) DAYNITE (day and night level)
Note on P3: Allowed PeakTS ANNUAL (to generate Peak Equation for all the TimeSlices) User TS (to generate Peak Equation for a single TS)
Note on Q3: Allowed Ctype ELC (Electricity)
Note on G8: This attribute is used to assign a production limit. By defautt is defined like fixed share UP If you want fix or lower add ~FX ~LO
Note on O8: Allowed TsLvl ANNUAL (Annual level) SEASON (Seasonal level) WEEKLY (Weekly level) DAYNITE (day and night level)
Note on P8: Amit Kanudia: Needed only when one wants to override the VEDA default assignment
Note on Q8: Allowed Vintage NO (if empty by default mean NO) YES
Note on I9: Sets declarations are inherited. Allowed Process Sets ELE (Thermal Electric Power Plant) CHP (Combined Heat and Power) STGTSS (Pump Storage) STGIPS (Pump Storage IP) PRE (Genric Process/Technology) DMD (Demand Device) IMP (Import) EXP (Export) MIN (Mining Process) RNW (Renewable Technology) HPL (Heating Plant)
Declare gas an energy commodity (FI_COMM table) and define each supply option (FI_Process table).
Construct a domestic gas supply curve if you add more than one MINGAS process, you can buy the cheaper version first and then have to go to the next ones after. You can also with and import and export option. I have stuck to just 1 option for Gas with plenty of supply, it was 15000 first. Check Demo10 if unsure.
Act_BND is also set to the same.